## Examples
Labels
Text labels are used as branch, uncoditional jump targets and symbol offsets.
Text labels are added to the symbol table of the compiled module.
| e.g. | loop:
j loop
Numberic labels are used for local references, which can be suffixed with 'f' for a forward reference or 'b' for a backwards reference.
| e.g. | 1:
j 1b
Absolute Addressing
Absolute addresses are used in position dependent code.
An absulute address is formed using two instructions, the U-Type LUI to load bits[31:12] and an I-Type ADDI or S-Type LW / SW to fills bits[11:0].
e.g.
|  | .section | .text
|  | .global | _start
_start:
|  |  | lui | a1, |  | %hi(msg)
|  |  | addi | a1, | a1, | %lo(msg)
|  |  | jalr | ra, | puts
2:
|  |  | j | 2b
|  | .section | .rodata
msg:
.string "Hello World\n"
Relative Addressing
Relative addresses are used in position independent code.
A PC-relative address is formed using two instructions, the U-Type AUIPIC to laod bits[31:12] relative to the program counter of the AUIPC instruction, followed by an I-Type ADDI or S-Type LW / SW to fills bits[11:0].
e.g.
|  | .section | .text
|  | .global | _start
_start:
1:
|  |  | auipc | a1, |  | %pcrel_hi(msg)
|  |  | addi | a1, | a1, | %pcrel_lo(msg)
|  |  | jalr | ra, | puts
2:
|  |  | j | 2b
|  | .section | .rodata
msg:
.string "Hello World\n"
Load Immediate
e.g.
|  | .section | .text
|  | .global | _start
_start:
|  | .equ | CONSTANT, | 0xdeadbeef
|  |  | li | a0, | CONSTANT
Load Address
The LA pseudo insturction is used to load the address of a symbol or label, and can emit absolute or relative address depending on the -fpic or -fno-pic assembler command line option, or ans .options pic or .options nopic directive.
e.g.
|  | .section | .text
|  | .global | _start
_start:
|  |  | la a0, | msg
|  | .section | .rodata
msg:
.string "Hello World\n"
Constants
e.g.
|  | .equ | BASE, | 0x40003000
|  | .equ | REG1, | 0x00
|  | .equ | REG2, | 0x01
|  | .equ | REG3, | 0x02
|  | .equ | REG4, | 0x03
|  | .equ | REG5, | 0x04
|  | .section | .text
|  | .global | _start
_start:
1:
|  |  | auipc | a0, |  | %pcrel_hi(msg)
|  |  | addi | a0, | a0, | %pcrel_lo(msg)
2:
|  |  | jalr | ra, | puts
3:
|  |  | j | 3b
puts:
|  |  | li | a2, | BASE
1:
|  |  | lbu | a1, | (a0)
|  |  | beqz | a1, | 3f
2:
|  |  | lbu | a3, | a3, | REG3(a2)
|  |  | andi | a3, | a3, | REG4
|  |  | beqz | a3, | 3b
|  |  | sb | a1, | REG1(a2)
|  |  | addi | a0, | a0, | 0x1
|  |  | j | 1b
3:
ret
|  | .section | .rodata
msg:
.string "Hello World\n"
CSR usage
e.g.
|  | .equ | RTE_BASE, | 0x40000000
|  | .equ | TM_BASE, | 0x40004000
# setup machine trap vector
1:
|  |  | auipc | t0, |  | %pcrel_hi(mtvec)
|  |  | addi | to, | to, | %pcrel_lo(mtvec)
|  |  | csrrw | zero, | mtvec, | t0
# set mstatus.MIE=1 (enable M mode interrupt)
|  |  | li | t0, | 0x08
|  |  | csrrs | zero, | mstatus, t0
# set mie.MTIE=1 (enable M mode timer interrupt)
|  |  | li | t0, | 0x80
|  |  | csrrs | zero, | mie, | t0
# read from mtime
|  |  | li | a0, | RTC_BASE
|  |  | lw | a1, | 0(a0)
# write to mtimecmp
|  |  | li | a0, | TM_BASE
|  |  | li | t0, | 1000000000
|  |  | add | a1, | a1, | t0
|  |  | sw | a1, | 0(a0)
# loop
loop:
|  |  | wfi |  | # Wait For Interrupt
|  |  | j | loop
# break on interrupt
mtvec:
|  |  | csrrc | t0, | mcause, zero
|  |  | bgez | t0, | fail
|  |  | slli | t0, | t0, | 0x01
|  |  | srli | t0, | t0, | 0x01
|  |  | li | t1, | 0x07
|  |  | bne | t0, | t1, | fail
|  |  | j | pass
pass:
|  |  | la | a0, | pass_msg
|  |  | jal | puts
|  |  | j | shutdown
fail:
|  |  | la | a0, | fail_msg
|  |  | jal | puts
|  |  | j | shutdown
|  | .section | .rodata
pass_msg:
.string "PASS\n"
fail_msg:
.string "FAIL\n"

## Directives
Directive | Arguments | Description
.2byte |  | 16-bit comma separated words (unaligned)
.4byte |  | 32-bit comma separated words (unaligned)
.8byte |  | 64-bit comma separated words (unaligned)
.half |  | 16-bit comma separated words (naturally aligned)
.word |  | 32-bit comma separated words (naturally aligned)
.dword |  | 64-bit comma separated words (naturally aligned)
.byte |  | 8-bit comma separated words
.dtpreldword |  | 64-bit thread local word
.dtprelword |  | 32-bit thread local word
.sleb128 | expression | sgined little endian base 128, DWARF
.uleb128 | expression | unsgined little endian base 128, DWARF
.asciz | "string" | string
.string | "string" | string
.incbin | "filename" | emit the included file as a binary sequence of octets
.zero | integer | zero bytes
.align | integer | align to power of 2
.balign | b, [pad_val=0] | byte align
.p2align | p2, [pad_val=0], max | align to power of 2
.global | symbol_name | emit symbol_name to symbol table (scope GLOBAL)
.local | symbol_name | emit symbol_name to symbol table (scope LOCAL)
.equ | name, value | constant definition
.text |  | emit .text section (if not present) and make current
.data |  | emit .data section (if not present) and make current
.rodata |  | emit .rodata section (if not present) and make current
.bss |  | emit .bss section (if not present) and make current
.comm | symbol_name, size, align | emit common object to .bss section
.common | symbol_name, size, align | emit common object to .bss section
.section | [{.text, .data, .rodata, .bss}] | emit section (if not present, default .text) and make current
.option | {rvc, norvc, pic, nopic, push, pop} | RISC-V options
.macro | name arg1 [, argn] | begin macro definition
.endm |  | end macro definition
.file | "filename" | emit filename FILE LOCAL symbol table
.ident | "string" | accepted for source compatibility
.size | symbol, symbol | accepted for source compatibility
.type | symbol, @function | assgin type of @function to symbol
%hi(symbol) |  | absolute HI20
%lo(symbol) |  | absolute LO12
%pcrel_hi(symbol) |  | PC relative HI20
%pcrel_lo(symbol) |  | PC relative LO12
%tprel_hi(symbol)
%tprel_lo(label)
%tprel_add(offset)

## Instructions
Instruction Format
| 31 | 30 | 29 | 28 | 27 | 26 | 25 | 24 | 23 | 22 | 21 | 20 | 19 | 18 | 17 | 16 | 15 | 14 | 13 | 12 | 11 | 10 | 9 | 8 | 7 | 6 | 5 | 4 | 3 | 2 | 1 | 0 |  | Immediates produced by instructions (RV32) | [6 empty] | Immediates produced by instructions (RV64)
R | funct | [6 empty] | rs2 |  |  |  |  | rs1 |  |  |  |  | funct |  |  | rd |  |  |  |  | opcode | [6 empty] | R | 31 | 30 20 | 19 12 | 11 | 10 5 | 4 1 | 0 | 63 32 | 31 | 30 20 | 19 12 | 11 | 10 5 | 4 1 | 0
I | imm[11:0] | [11 empty] | rs1 |  |  |  |  | funct |  |  | rd |  |  |  |  | opcode | [6 empty] | I | inst[31] |  |  |  | inst[30:25] | inst[24:21] | inst[20] | inst[31] |  |  |  |  | inst[30:25] | inst[24:21] | inst[20]
S | imm[11:5] | [6 empty] | rs2 |  |  |  |  | rs1 |  |  |  |  | funct |  |  | imm[4:0] |  |  |  |  | opcode | [6 empty] | S | inst[31] |  |  |  | inst[30:25] | inst[11:8] | inst[7] | inst[31] |  |  |  |  | inst[30:25] | inst[11:8] | inst[7]
B | imm[12] | imm[10:5] | [5 empty] | rs2 |  |  |  |  | rs1 |  |  |  |  | funct |  |  | imm[4:1] |  |  |  | imm[11] | opcode | [6 empty] | B | inst[31] |  |  | inst[7] | inst[30:25] | inst[11:8] | 0 | inst[31] |  |  |  | inst[7] | inst[30:25] | inst[11:8] | 0
U | imm[31:12] | [19 empty] | rd |  |  |  |  | opcode | [6 empty] | U | inst[31] | inst[30:20] | inst[19:12] | 0 |  |  |  | inst[31] |  | inst[30:20] | inst[19:12] | 0
J | imm[20] | imm[10:1] | [9 empty] | imm[11] | imm[19:12] | [7 empty] | rd |  |  |  |  | opcode | [6 empty] | J | inst[31] |  | inst[19:12] | inst[20] | inst[30:25] | inst[24:21] | 0 | inst[31] |  |  | inst[19:12] | inst[20] | inst[30:25] | inst[24:21] | 0
Arithmatic Operation
| ADDI | rd, |  | rs1, |  | imm12 |  |  | ADD Immediate | [7 empty] | I |  | rd = rs1 + imm12 | [14 empty] | register | abi name
| ADD | rd, |  | rs1, |  | rs2 |  |  | ADD | [7 empty] | R |  | rd = rs1 + rs2 | [14 empty] | x0 | zero | hard-wired 0
| SUB | rd, |  | rs1, |  | rs2 |  |  | SUBstract | [7 empty] | R |  | rd = rs1 - rs2 | [14 empty] | x1 | ra | Return Address | regular link
| SLT | rd, |  | rs1, |  | rs2 |  |  | Set Less Than | [7 empty] | R |  | rd = rs1 < rs2 ? 1 : 0 | [14 empty] | x2 | sp | Stack Pointer
| SLTU | rd, |  | rs1, |  | rs2 |  |  | Set Less Than, Unsigned | [7 empty] | R |  | rd = rs1 < rs2 ? 1 : 0 | [14 empty] | x3 | gp | Global Pointer
| SLTI | rd, |  | rs1, |  | imm12 |  |  | Set Less Than, Immediate | [7 empty] | I |  | rd = rs1 < imm12 ? 1 : 0 | [14 empty] | x4 | tp | Thread Pointer
| SLTIU | rd, |  | rs1, |  | imm12 |  |  | Set Less Than, Immediate, Unsigned | [7 empty] | I |  | rd = rs1 < imm12 ? 1 : 0 | [14 empty] | x5 | t0 | Temporary | alternate link
| LUI | rd, |  | imm20 |  |  |  |  | Load Upper Immediate | [7 empty] | U |  | rd = imm20 << 12 | [14 empty] | x6 | t1 | Temporary
| AUIPC | rd, |  | imm20 |  |  |  |  | Add Upper Immediate to PC | [7 empty] | U |  | rd = PC + imm20 << 12 | [14 empty] | x7 | t2 | Temporary
[34 empty] | x8 | s0 / fp | Saved register | Frame Pointer
| Logical Operation | [32 empty] | x9 | s1 | Saved register
| AND | rd, |  | rs1, |  | rs2 |  |  | logical AND | [7 empty] | R |  | rd = rs1 & rs2 | [14 empty] | x10 | a0 | Argument | return value
| ANDI | rd, |  | rs1, |  | imm12 |  |  | logical AND Immediate | [7 empty] | I |  | rd = rs1 & imm12 | [14 empty] | x11 | a1 | Argument | return value
| OR | rd, |  | rs1, |  | rs2 |  |  | logical OR | [7 empty] | R |  | rd = rs1 ¦ rs2 | [14 empty] | x12 | a2 | Argument
| ORI | rd, |  | rs1, |  | imm12 |  |  | logical OR Immediate | [7 empty] | I |  | rd = rs1 ¦ imm12 | [14 empty] | x13 | a3 | Argument
| XOR | rd, |  | rs1, |  | rs2 |  |  | logical XOR | [7 empty] | R |  | rd = rs1 ^ rs2 | [14 empty] | x14 | a4 | Argument
| XORI | rd, |  | rs1, |  | imm12 |  |  | logical XOR Immediate | [7 empty] | I |  | rd = rs1 ^ imm12 | [14 empty] | x15 | a5 | Argument
| SLL | rd, |  | rs1, |  | rs2 |  |  | Shift Left Logical | [7 empty] | R |  | rd = rs1 << rs2 | [14 empty] | x16 | a6 | Argument
| SLLI | rd, |  | rs1, |  | shamt |  |  | Shift Left Logical Immediate | [7 empty] | I |  | rd = rs1 << shamt (imm[4:0]) | [14 empty] | x17 | a7 | Argument
| SRL | rd, |  | rs1, |  | rs2 |  |  | Shift Right Logical | [7 empty] | R |  | rd = rs1 >> rs2 | [14 empty] | x18 | s2 | Saved register
| SRLI | rd, |  | rs1, |  | shamt |  |  | Shift Right Logical Immediate | [7 empty] | I |  | rd = rs1 >> shamt (imm[4:0]) | [14 empty] | x19 | s3 | Saved register
| SRA | rd, |  | rs1, |  | rs2 |  |  | Shift Right Arithmetic | [7 empty] | R |  | rd = rs1 >> rs2 | [14 empty] | x20 | s4 | Saved register
| SRAI | rd, |  | rs1, |  | shamt |  |  | Shift Right Arithmetic Immediate | [7 empty] | I |  | rd = rs1 >> shamt (imm[4:0]) | [14 empty] | x21 | s5 | Saved register
[34 empty] | x22 | s6 | Saved register
| Load & Store Operations | [32 empty] | x23 | s7 | Saved register
| LW | rd, |  | imm12(rs1) |  |  |  |  | Load Word | [7 empty] | I |  | rd ← mem[rs1 + imm12] | [14 empty] | x24 | s8 | Saved register
| LH | rd, |  | imm12(rs1) |  |  |  |  | Load Halfword | [7 empty] | I |  | rd ← mem[rs1 + imm12] | [14 empty] | x25 | s9 | Saved register
| LB | rd, |  | imm12(rs1) |  |  |  |  | Load Byte | [7 empty] | I |  | rd ← mem[rs1 + imm12] | [14 empty] | x26 | s10 | Saved register
| LWU | rd, |  | imm12(rs1) |  |  |  |  | Load Word Usigned | [7 empty] | I |  | rd ← mem[rs1 + imm12] | [14 empty] | x27 | s11 | Saved register
| LHU | rd, |  | imm12(rs1) |  |  |  |  | Load Halfword Usigned | [7 empty] | I |  | rd ← mem[rs1 + imm12] | [14 empty] | x28 | t3 | Temporary
| LBU | rd, |  | imm12(rs1) |  |  |  |  | Load Byte Usigned | [7 empty] | I |  | rd ← mem[rs1 + imm12] | [14 empty] | x29 | t4 | Temporary
| SW | rs2, |  | imm12(rs1) |  |  |  |  | Store Word | [7 empty] | S |  | rs2(31:0) → mem[rs1 + imm12] | [14 empty] | x30 | t5 | Temporary
| SH | rs2, |  | imm12(rs1) |  |  |  |  | Store Halfword | [7 empty] | S |  | rs2(15:0) → mem[rs1 + imm12] | [14 empty] | x31 | t6 | Temporary
| SB | rs2, |  | imm12(rs1) |  |  |  |  | Store Byte | [7 empty] | S |  | rs2(7:0) → mem[rs1 + imm12]
Jump & Branch Operations
| JAL | rd, |  | imm20 |  |  |  |  | Jump And Link | [7 empty] | J |  | rd = pc + 4 ; pc = pc + imm20 << 1 | [14 empty] | if rd=x1/x5 then push RAS (Return-Address Stack)
| JALR | rd, |  | imm12(rs1) |  |  |  |  | Jump And Link Register | [7 empty] | I |  | rd = pc + 4 ; pc = (rs1 + imm12) & -2 | [14 empty] | rd | rs1 | rd == rs1 | RAS action
| BEQ | rs1, |  | rs2, |  | imm12 |  |  | Branch EQual | [7 empty] | B |  | if rs1 == rs2 then pc = pc + imm12 << 1 | [14 empty] | !(x1 ¦ x5) | !(x1 ¦ x5) | - | none
| BNE | rs1, |  | rs2, |  | imm12 |  |  | Branch Not Equal | [7 empty] | B |  | if rs1 != rs2 then pc = pc + imm12 << 1 | [14 empty] | !(x1 ¦ x5) | x1 ¦ x5 | - | pop
| BGE | rs1, |  | rs2, |  | imm12 |  |  | Branch Greater than or Equal | [7 empty] | B |  | if rs1 >= rs2 then pc = pc + imm12 << 1 | [14 empty] | x1 ¦ x5 | !(x1 ¦ x5) | - | push
| BGEU | rs1, |  | rs2, |  | imm12 |  |  | BGE Unsigned | [7 empty] | B |  | if rs1 >= rs2 then pc = pc + imm12 << 1 | [14 empty] | x1 ¦ x5 | x1 ¦ x5 | FALSE | pop, then push
| BLT | rs1, |  | rs2, |  | imm12 |  |  | Branch Less Than | [7 empty] | B |  | if rs1 < rs2 then pc = pc + imm12 << 1 | [14 empty] | x1 ¦ x5 | x1 ¦ x5 | TRUE | push
| BLTU | rs1, |  | rs2, |  | imm12 |  |  | BLT Unsigned | [7 empty] | B |  | if rs1 < rs2 then pc = pc + imm12 << 1
Psuedo Instructions
| NOP | [7 empty] | No OPeration | [7 empty] | ADDI zero, zero, 0
| LI | rd. |  | imm12 |  |  |  |  | Load Immediate (near) | [7 empty] | ADDI rd, zero, imm12
| LI | rd. |  | imm |  |  |  |  | Load Immediate (far) | [7 empty] | LUI rd, imm[31:12]; ADDI rd, rd, imm[11:0]
| MV | rd. |  | rs |  |  |  |  | copy register | [7 empty] | ADDI rd, rs, 0
| NOT | rd. |  | rs |  |  |  |  | one's complement | [7 empty] | XORI rd, rs, -1
| NEG | rd. |  | rs |  |  |  |  | two's complement | [7 empty] | SUB rd, zero, rs
| SEQZ | rd. |  | rs |  |  |  |  | Set if EQual Zero | [7 empty] | SLTIU rd, rs, 1
| SNEZ | rd. |  | rs |  |  |  |  | Set if Not Equal Zero | [7 empty] | SLTU rd, zero, rs
| SLTZ | rd. |  | rs |  |  |  |  | Set if Less Than Zero | [7 empty] | SLT rd, rs, zero
| SGTZ | rd. |  | rs |  |  |  |  | Set if Greater Than Zero | [7 empty] | SLT rd, zero, rs
| BGT | rs1, |  | rs2, |  | offset |  |  | Branch if Greater Than | [7 empty] | BLT rs2, rs1, offset
| BLE | rs1, |  | rs2, |  | offset |  |  | Branch if Less Than or Equal | [7 empty] | BGE rs2, rs1, offset
| BGTU | rs1, |  | rs2, |  | offset |  |  | BGT Unsigned | [7 empty] | BLTU rs2, rs1, offset
| BLEU | rs1, |  | rs2, |  | offset |  |  | BLE Unsigned | [7 empty] | BGEU rs2, rs1, offset
| BEQZ | rs1, |  | offset |  |  |  |  | Branch if EQual Zero | [7 empty] | BEQ rs1, zero, offset
| BNEZ | rs1, |  | offset |  |  |  |  | Branch if Not Eual Zero | [7 empty] | BNE rs1, zero, offset
| BGEZ | rs1, |  | offset |  |  |  |  | Branch if Greater than or Eual Zero | [7 empty] | BGE rs1, zero, offset
| BLEZ | rs1, |  | offset |  |  |  |  | Branch if Less than or Eual Zero | [7 empty] | BGE zero, rs1, offset
| BGTZ | rs1, |  | offset |  |  |  |  | Branch if Greater Than Zero | [7 empty] | BLT zero, rs1, offset
| BLTZ | rs1, |  | offset |  |  |  |  | Branch if Less Than Zero | [7 empty] | BLT rs1, zero, offset
| J | offset | [6 empty] | Jump | [7 empty] | JAL zero, offset
| JAL | offset | [6 empty] | Jump And Link | [7 empty] | JAL ra, offset
| JR | rs | [6 empty] | Jump Register | [7 empty] | JALR zero, 0(rs)
| JALR | rs | [6 empty] | Jump And Link Register | [7 empty] | JALR ra, 0(rs)
| RET | [7 empty] | RETurn from subroutine | [7 empty] | JALR zero, 0(ra)
| CALL | offset12 | [6 empty] | CALL subroutine (near) | [7 empty] | JALR ra, offset12(ra)
| CALL | offset | [6 empty] | CALL subroutine (far) | [7 empty] | AUIPC ra, offset[31:12]; JALR ra, offset[11:0](ra)
| LA | rd, |  | symbol (non-PIC) |  |  |  |  | Load absolute Address (delta = symbol - PC) | [7 empty] | auipc rd, delta[31:12] + delta[11] addi rd, delta[11:0](rd)
| LA | rd, |  | symbol (PIC) |  |  |  |  | Load absolute Address (delta = GOT[symbol] - PC) | [7 empty] | auipc rd, delta[31:12] + delta[11] LW rd, rd, delta[11:0]
| LLA | rd, |  | symbol |  |  |  |  | Load Local Address (delta = symbol - PC) | [7 empty] | auipc rd, delta[31:12] + delta[11] addi rd, rd, delta[11:0]
| l{b¦h¦w} | rd, |  | symbol |  |  |  |  | load {byte¦halfword¦word} global | [7 empty] | auipc rd, delta[31:12] + delta[11] l{b¦h¦w} rd, delta[11:0](rd)
| s{b¦h¦w} | rd, |  | symbol, |  | rt |  |  | store {byte¦halfword¦word} global | [7 empty] | auipc rt, delta[31:12] + delta[11] s{b¦h¦w} rd, delta[11:0](rt)
| CSRR | rd, |  | csr |  |  |  |  | CSR Read | [7 empty] | CSRRS rd, csr, zero
| CSRW | csr, |  | rs |  |  |  |  | CSR Write | [7 empty] | CSRRW zero, csr, rs
| CSRS | csr, |  | rs |  |  |  |  | CSR Set bits | [7 empty] | CSRRS zero, csr, rs
| CSRC | csr, |  | rs |  |  |  |  | CSR Clear bits | [7 empty] | CSRRC zero, csr, rs
| CSRWI | csr, |  | uimm5 |  |  |  |  | CSR Write Immediate | [7 empty] | CSRRW zero, csr, uimm5
| CSRSI | csr, |  | uimm5 |  |  |  |  | CSR Set bitsv Immediate | [7 empty] | CSRRS zero, csr, uimm5
| CSRCI | csr, |  | uimm5 |  |  |  |  | CSR Clear bits Immediate | [7 empty] | CSRRC zero, csr, uimm5
CSR Operations
| CSRRW | rd, |  | csr, |  | rs |  |  | CSR Read / Write atomically | [5 empty] | I |  | rd ← csr; csr ← rs | [17 empty] | rd | rs (uimm) | read csr? | write csr?
| CSRRS | rd, |  | csr, |  | rs |  |  | CSR Read / Set atomically | [5 empty] | I |  | rd ← csr; csr ← crs ¦ bit_mask(rs) | [16 empty] | csrrw(i) | X0 | - | no | yes
| CSRRC | rd, |  | csr, |  | rs |  |  | CSR Read / Clear atomically | [5 empty] | I |  | rd ← csr; csr ← csr & ~bit_mask(rs) | [16 empty] | csrrw(i) | !X0 | - | yes | yes
| CSRRWI | rd, |  | csr, |  | uimm5 |  |  | CSR Read / Write Immediate | [5 empty] | I |  | rd ← csr; csr ← uimm5 | [16 empty] | csrrs/c(i) | - | X0 (0) | yes | no
| CSRRSI | rd, |  | csr, |  | uimm5 |  |  | CSR Read / Set Immediate | [5 empty] | I |  | rd ← csr; csr ← crs ¦ bit_mask(uimm5) | [16 empty] | csrrs/c(i) | - | !X0 (!0) | yes | yes
| CSRRCI | rd, |  | csr, |  | uimm5 |  |  | CSR Read / Clear Immediate | [5 empty] | I |  | rd ← csr; csr ← csr & ~bit_mask(uimm5)
FENCE
| 31 | 30 | 29 | 28 | 27 | 26 | 25 | 24 | 23 | 22 | 21 | 20 | 19 | 18 | 17 | 16 | 15 | 14 | 13 | 12 | 11 | 10 | 9 | 8 | 7 | 6 | 5 | 4 | 3 | 2 | 1 | 0
| FM |  |  |  | PI | PO | PR | PW | SI | SO | SR | SW | rs1 |  |  |  |  | funct |  |  | rd |  |  |  |  | opcode
ECALL / EBREAK / CSR
| 31 | 30 | 29 | 28 | 27 | 26 | 25 | 24 | 23 | 22 | 21 | 20 | 19 | 18 | 17 | 16 | 15 | 14 | 13 | 12 | 11 | 10 | 9 | 8 | 7 | 6 | 5 | 4 | 3 | 2 | 1 | 0
| ECALL / EBREAK / CSR | [11 empty] | rs1 |  |  |  |  | funct |  |  | rd |  |  |  |  | opcode
Note on AK16: Dianchao Wang: point to the static data area
Note on AL21: Dianchao Wang: point to the first doubleword of the frame of a procedure.
Note on B40: Dianchao Wang: LWU is only available in RV64I

## Sheet1
| Instruction Format | [32 empty] | RISC-V base opcode map
| 31 | 30 | 29 | 28 | 27 | 26 | 25 | 24 | 23 | 22 | 21 | 20 | 19 | 18 | 17 | 16 | 15 | 14 | 13 | 12 | 11 | 10 | 9 | 8 | 7 | 6 | 5 | 4 | 3 | 2 | 1 | 0 |  | opcode[4:2] | 000 | 001 | 010 | 011 | 100 | 101 | 110 | 111
R | funct | [6 empty] | rs2 |  |  |  |  | rs1 |  |  |  |  | funct |  |  | rd |  |  |  |  | opcode | [6 empty] | R | opcode[6:5] | opcode[1:0] = 11 (for 32b instruction set) | [6 empty] | (>32)
I | imm[11:0] | [11 empty] | rs1 |  |  |  |  | funct |  |  | rd |  |  |  |  | opcode | [6 empty] | I | 00 | LOAD | LOAD-FP | custom-0 | MISC-MEM | OP-IMM | AUIPC | OP-IMM-32 | 48b
S | imm[11:5] | [6 empty] | rs2 |  |  |  |  | rs1 |  |  |  |  | funct |  |  | imm[4:0] |  |  |  |  | opcode | [6 empty] | S | 01 | STORE | STORE-FP | custom-1 | AMO | OP | LUI | OP-32 | 64b
B | imm[12] | imm[10:5] | [5 empty] | rs2 |  |  |  |  | rs1 |  |  |  |  | funct |  |  | imm[4:1] |  |  |  | imm[11] | opcode | [6 empty] | B | 10 | MADD | MSUB | NMSUB | NMADD | OP-FP | reserved | custom-2 | 48b
U | imm[31:12] | [19 empty] | rd |  |  |  |  | opcode | [6 empty] | U | 11 | BRANCH | JALR | reserved | JAL | SYSTEM | reserved | custom-3 | >=80b
J | imm[20] | imm[10:1] | [9 empty] | imm[11] | imm[19:12] | [7 empty] | rd |  |  |  |  | opcode | [6 empty] | J
| imm[11:0] | [11 empty] | rs1 |  |  |  |  | 000 |  |  | rd |  |  |  |  | 0000011 | [6 empty] | LB |  | the instruction marked with this color in following list means it's a RV64 only, and should be used instead of the one with the same name un-colored (if there is).
| imm[11:0] | [11 empty] | rs1 |  |  |  |  | 001 |  |  | rd |  |  |  |  | 0000011 | [6 empty] | LH
| imm[11:0] | [11 empty] | rs1 |  |  |  |  | 010 |  |  | rd |  |  |  |  | 0000011 | [6 empty] | LW
| imm[11:0] | [11 empty] | rs1 |  |  |  |  | 011 |  |  | rd |  |  |  |  | 0000011 | [6 empty] | LD
| imm[11:0] | [11 empty] | rs1 |  |  |  |  | 100 |  |  | rd |  |  |  |  | 0000011 | [6 empty] | LBU
| imm[11:0] | [11 empty] | rs1 |  |  |  |  | 101 |  |  | rd |  |  |  |  | 0000011 | [6 empty] | LHU
| imm[11:0] | [11 empty] | rs1 |  |  |  |  | 110 |  |  | rd |  |  |  |  | 0000011 | [6 empty] | LWU
| imm[11:0] | [11 empty] | rs1 |  |  |  |  | 010 |  |  | rd |  |  |  |  | 0000111 | [6 empty] | FLW
[26 empty] | 0001011 | [6 empty] | custom-0
| fm |  |  | pred | [5 empty] | succ |  |  | rs1 |  |  |  |  | 000 |  |  | rd |  |  |  |  | 0001111 | [6 empty] | FENCE
| imm[11:0] | [11 empty] | rs1 |  |  |  |  | 001 |  |  | rd |  |  |  |  | 0001111 | [6 empty] | FENCE.I
| imm[11:0] | [11 empty] | rs1 |  |  |  |  | 000 |  |  | rd |  |  |  |  | 0010011 | [6 empty] | ADDI
| 0000000 | [6 empty] | shamt5 |  |  |  |  | rs1 |  |  |  |  | 001 |  |  | rd |  |  |  |  | 0010011 | [6 empty] | SLLI
| 000000 | [5 empty] | shamt6 | [5 empty] | rs1 |  |  |  |  | 001 |  |  | rd |  |  |  |  | 0010011 | [6 empty] | SLLI
| imm[11:0] | [11 empty] | rs1 |  |  |  |  | 010 |  |  | rd |  |  |  |  | 0010011 | [6 empty] | SLTI
| imm[11:0] | [11 empty] | rs1 |  |  |  |  | 011 |  |  | rd |  |  |  |  | 0010011 | [6 empty] | SLTIU
| imm[11:0] | [11 empty] | rs1 |  |  |  |  | 100 |  |  | rd |  |  |  |  | 0010011 | [6 empty] | XORI
| 0000000 | [6 empty] | shamt5 |  |  |  |  | rs1 |  |  |  |  | 101 |  |  | rd |  |  |  |  | 0010011 | [6 empty] | SRLI
| 0100000 | [6 empty] | shamt5 |  |  |  |  | rs1 |  |  |  |  | 101 |  |  | rd |  |  |  |  | 0010011 | [6 empty] | SRAI
| 000000 | [5 empty] | shamt6 | [5 empty] | rs1 |  |  |  |  | 101 |  |  | rd |  |  |  |  | 0010011 | [6 empty] | SRLI
| 010000 | [5 empty] | shamt6 | [5 empty] | rs1 |  |  |  |  | 101 |  |  | rd |  |  |  |  | 0010011 | [6 empty] | SRAI
| imm[11:0] | [11 empty] | rs1 |  |  |  |  | 110 |  |  | rd |  |  |  |  | 0010011 | [6 empty] | ORI
| imm[11:0] | [11 empty] | rs1 |  |  |  |  | 111 |  |  | rd |  |  |  |  | 0010011 | [6 empty] | ANDI
| imm[31:12] | [19 empty] | rd |  |  |  |  | 0010111 | [6 empty] | AUIPC
| imm[11:0] | [11 empty] | rs1 |  |  |  |  | 000 |  |  | rd |  |  |  |  | 0011011 | [6 empty] | ADDIW
| 0000000 | [6 empty] | shamt5 |  |  |  |  | rs1 |  |  |  |  | 001 |  |  | rd |  |  |  |  | 0011011 | [6 empty] | SLLIW
| 0000000 | [6 empty] | shamt5 |  |  |  |  | rs1 |  |  |  |  | 101 |  |  | rd |  |  |  |  | 0011011 | [6 empty] | SRLIW
| 0000000 | [6 empty] | shamt5 |  |  |  |  | rs1 |  |  |  |  | 101 |  |  | rd |  |  |  |  | 0011011 | [6 empty] | SRAIW
| imm[11:5] | [6 empty] | rs2 |  |  |  |  | rs1 |  |  |  |  | 000 |  |  | imm[4:0] |  |  |  |  | 0100011 | [6 empty] | SB
| imm[11:5] | [6 empty] | rs2 |  |  |  |  | rs1 |  |  |  |  | 001 |  |  | imm[4:0] |  |  |  |  | 0100011 | [6 empty] | SH
| imm[11:5] | [6 empty] | rs2 |  |  |  |  | rs1 |  |  |  |  | 010 |  |  | imm[4:0] |  |  |  |  | 0100011 | [6 empty] | SW
| imm[11:5] | [6 empty] | rs2 |  |  |  |  | rs1 |  |  |  |  | 011 |  |  | imm[4:0] |  |  |  |  | 0100011 | [6 empty] | SD
| imm[11:5] | [6 empty] | rs2 |  |  |  |  | rs1 |  |  |  |  | 010 |  |  | imm[4:0] |  |  |  |  | 0100111 | [6 empty] | FSW
| imm[11:5] | [6 empty] | rs2 |  |  |  |  | rs1 |  |  |  |  | 011 |  |  | imm[4:0] |  |  |  |  | 0100111 | [6 empty] | FSD
| imm[11:5] | [6 empty] | rs2 |  |  |  |  | rs1 |  |  |  |  | 100 |  |  | imm[4:0] |  |  |  |  | 0100111 | [6 empty] | FSQ
[26 empty] | 0101011 | [6 empty] | custom-1
| 00010 |  |  | aq |  | rl |  | 00000 |  |  |  |  | rs1 |  |  |  |  | 010 |  |  | rd |  |  |  |  | 0101111 | [6 empty] | LR.W
| 00011 |  |  | aq |  | rl |  | rs2 |  |  |  |  | rs1 |  |  |  |  | 010 |  |  | rd |  |  |  |  | 0101111 | [6 empty] | SC.W
| 00000 |  |  | aq |  | rl |  | rs2 |  |  |  |  | rs1 |  |  |  |  | 010 |  |  | rd |  |  |  |  | 0101111 | [6 empty] | AMOADD.W
| 00001 |  |  | aq |  | rl |  | rs2 |  |  |  |  | rs1 |  |  |  |  | 010 |  |  | rd |  |  |  |  | 0101111 | [6 empty] | AMOSWAP.W
| 00100 |  |  | aq |  | rl |  | rs2 |  |  |  |  | rs1 |  |  |  |  | 010 |  |  | rd |  |  |  |  | 0101111 | [6 empty] | AMOXOR.W
| 01100 |  |  | aq |  | rl |  | rs2 |  |  |  |  | rs1 |  |  |  |  | 010 |  |  | rd |  |  |  |  | 0101111 | [6 empty] | AMOAND.W
| 01000 |  |  | aq |  | rl |  | rs2 |  |  |  |  | rs1 |  |  |  |  | 010 |  |  | rd |  |  |  |  | 0101111 | [6 empty] | AMOOR.W
| 10000 |  |  | aq |  | rl |  | rs2 |  |  |  |  | rs1 |  |  |  |  | 010 |  |  | rd |  |  |  |  | 0101111 | [6 empty] | AMOMIN.W
| 10100 |  |  | aq |  | rl |  | rs2 |  |  |  |  | rs1 |  |  |  |  | 010 |  |  | rd |  |  |  |  | 0101111 | [6 empty] | AMOMAX.W
| 11000 |  |  | aq |  | rl |  | rs2 |  |  |  |  | rs1 |  |  |  |  | 010 |  |  | rd |  |  |  |  | 0101111 | [6 empty] | AMOMINU.W
| 11100 |  |  | aq |  | rl |  | rs2 |  |  |  |  | rs1 |  |  |  |  | 010 |  |  | rd |  |  |  |  | 0101111 | [6 empty] | AMOMAXU.W
| 00010 |  |  | aq |  | rl |  | 00000 |  |  |  |  | rs1 |  |  |  |  | 011 |  |  | rd |  |  |  |  | 0101111 | [6 empty] | LR.D
| 00011 |  |  | aq |  | rl |  | rs2 |  |  |  |  | rs1 |  |  |  |  | 011 |  |  | rd |  |  |  |  | 0101111 | [6 empty] | SC.D
| 00000 |  |  | aq |  | rl |  | rs2 |  |  |  |  | rs1 |  |  |  |  | 011 |  |  | rd |  |  |  |  | 0101111 | [6 empty] | AMOADD.D
| 00001 |  |  | aq |  | rl |  | rs2 |  |  |  |  | rs1 |  |  |  |  | 011 |  |  | rd |  |  |  |  | 0101111 | [6 empty] | AMOSWAP.D
| 00100 |  |  | aq |  | rl |  | rs2 |  |  |  |  | rs1 |  |  |  |  | 011 |  |  | rd |  |  |  |  | 0101111 | [6 empty] | AMOXOR.D
| 01100 |  |  | aq |  | rl |  | rs2 |  |  |  |  | rs1 |  |  |  |  | 011 |  |  | rd |  |  |  |  | 0101111 | [6 empty] | AMOAND.D
| 01000 |  |  | aq |  | rl |  | rs2 |  |  |  |  | rs1 |  |  |  |  | 011 |  |  | rd |  |  |  |  | 0101111 | [6 empty] | AMOOR.D
| 10000 |  |  | aq |  | rl |  | rs2 |  |  |  |  | rs1 |  |  |  |  | 011 |  |  | rd |  |  |  |  | 0101111 | [6 empty] | AMOMIN.D
| 10100 |  |  | aq |  | rl |  | rs2 |  |  |  |  | rs1 |  |  |  |  | 011 |  |  | rd |  |  |  |  | 0101111 | [6 empty] | AMOMAX.D
| 11000 |  |  | aq |  | rl |  | rs2 |  |  |  |  | rs1 |  |  |  |  | 011 |  |  | rd |  |  |  |  | 0101111 | [6 empty] | AMOMINU.D
| 11100 |  |  | aq |  | rl |  | rs2 |  |  |  |  | rs1 |  |  |  |  | 011 |  |  | rd |  |  |  |  | 0101111 | [6 empty] | AMOMAXU.D

## Sheet2
Host
| OVS |  |  | VM1
DPDK
VM2
NIC
|  | port1 | port2
Virtrual Bridge
VF1
VF2
PF2
PF1